## Data
Pin number	Pin Block	Pin within the block	Uso	Tipo	Pin number again
P1	JTAG	TMS	JTAG TMS		P1
P2	JTAG	TDI	JTAG TDI		P2
P3	LED	6	Periférico LED 6		P3
P4	SWITCH	6	DIP switch > Llave 6		P4
P5	LED	7	Periférico LED 7		P5
P6	SWITCH	7	DIP switch > Llave 7		P6
P7	LED	8	Periférico LED 8		P7
P8	GND		Ground		P8
P9	SWITCH	8	DIP switch > Llave 8		P9
P10	MOD	9	Mod externo > Pin 9		P10
P11	VCCO	3 (3.3V)	VCCO 3 (3.3V)		P11
P12	MOD	7	Mod externo > Pin 7		P12
P13	MOD	6	Mod externo > Pin 6		P13
P14	GND		Ground		P14
P15	MOD	5	Mod externo > Pin 5		P15
P16	MOD	4	Mod externo > Pin 4		P16
P17	VCCINT		VCCINT (1.2V)		P17
P18	GND		Ground		P18
P19	MOD	3	Mod externo > Pin 3		P19
P20	MOD	2	Mod externo > Pin 2		P20
P21	MOD	1	Mod externo > Pin 1		P21
P22	VCCAUX		VCCAUX (2.5V)		P22
P23	JTAG		JTAG		P23
P24	JTAG		JTAG		P24
P25	JTAG		JTAG		P25
P26	VCCO	2 (3.3V)	VCCO 2 (3.3V)		P26
P27	GPIO	17	GPIO > Pin 17		P27
P28	GPIO	15	GPIO > Pin 15		P28
P29	GPIO	13	GPIO > Pin 13		P29
P30	GPIO	12	GPIO > Pin 12		P30
P31	GPIO	11	GPIO > Pin 11		P31
P32	GPIO	10	GPIO > Pin 10		P32
P33	GPIO	9	GPIO > Pin 9		P33
P34	GPIO	8	GPIO > Pin 8		P34
P35	GPIO	7	GPIO > Pin 7		P35
P36	GPIO	5	GPIO > Pin 5		P36
P37	GPIO	3	GPIO > Pin 3		P37
P38	VCCINT		VCCINT (1.2V)		P38
P39	GPIO	1	GPIO > Pin 1		P39
P40	CLK_SEL	3	Clock seleccionable 3		P40
P41	CLK_SEL	2	Clock seleccionable 2		P41
P42	GND		Ground		P42
P43	CLK_FIJO		Clock 50MHz		P43
P44	CLK_SEL	1	Clock seleccionable 1		P44
P45	VCCO	2 (3.3V)	VCCO 2 (3.3V)		P45
P46	GPIO	6	GPIO > Pin 6		P46
P47	GND		Ground		P47
P48	JTAG		JTAG		P48
P49	GPIO	4	GPIO > Pin 4		P49
P50	GPIO	2	GPIO > Pin 2		P50
P51	JTAG		JTAG		P51
P52	RS232	RX	RS232 RX		P52
P53	JTAG		JTAG		P53
P54	JTAG		JTAG		P54
P55	VCCAUX		VCCAUX (2.5V)		P55
P56	RS232	TX	RS232 TX		P56
P57	DIGITO	2	Display > Digito 2		P57
P58	GND		Ground		P58
P59	DIGITO	1	Display > Digito 1		P59
P60	DIGITO	4	Display > Digito 4		P60
P61	DIGITO	3	Display > Digito 3		P61
P62	SEGMENTO	F	Display > Segmento F		P62
P63	GND		Ground		P63
P64	SEGMENTO	B	Display > Segmento B		P64
P65	SEGMENTO	A	Display > Segmento A		P65
P66	VCCINT		VCCINT (1.2V)		P66
P67	VCCO	1 (3.3V)	VCCO 1 (3.3V)		P67
P68	SEGMENTO	E	Display > Segmento E		P68
P69	GND		Ground		P69
P70	SEGMENTO	D	Display > Segmento D		P70
P71	SEGMENTO	DP	Display > Segmento DP		P71
P72	SEGMENTO	C	Display > Segmento C		P72
P73	SEGMENTO	G	Display > Segmento G		P73
P74	GND		Ground		P74
P75	JTAG	TDO	JTAG TDO		P75
P76	JTAG	TCK	JTAG TCK		P76
P77	PUSH	1	Tact switch 1		P77
P78	PUSH	2	Tact switch 2		P78
P79	VCCO	0 (3.3V)	VCCO 0 (3.3V)		P79
P80	GND		Ground		P80
P81	VCCINT		VCCINT (1.2V)		P81
P82	PUSH	3	Tact switch 3		P82
P83	PUSH	4	Tact switch 4		P83
P84	LED	1	Periférico LED 1		P84
P85	SWITCH	1	DIP switch > Llave 1		P85
P86	LED	2	Periférico LED 2		P86
P87	GND		Ground		P87
P88	SWITCH	2	DIP switch > Llave 2		P88
P89	LED	3	Periférico LED 3		P89
P90	SWITCH	3	DIP switch > Llave 3		P90
P91	GND		Ground		P91
P92	VCCAUX		VCCAUX (2.5V)		P92
P93	LED	4	Periférico LED 4		P93
P94	SWITCH	4	DIP switch > Llave 4		P94
P95	GND		Ground		P95
P96	VCCO	0 (3.3V)	VCCO 0 (3.3V)		P96
P97	SWITCH	5	DIP switch > Llave 5		P97
P98	LED	5	Periférico LED 5		P98
P99	JTAG		JTAG		P99
P100	JTAG		JTAG		P100

## Pin_Blocks
CLK_FIJO	Clock 50MHz
CLK_SEL	Clock seleccionable
DIGITO	Display > Digito
GND	Ground
GPIO	GPIO > Pin
JTAG	JTAG
LED	Periférico LED
MOD	Mod externo > Pin
PUSH	Tact switch
RS232	RS232
SEGMENTO	Display > Segmento
SWITCH	DIP switch > Llave
VCCAUX	VCCAUX (2.5V)
VCCINT	VCCINT (1.2V)
VCCO	VCCO