## Sheet1
Port | Width | Direction | Description
clk | 1 | in | core clock input
reset | 1 | in | reset signal (active high) resets the pipeline, fifo and control logic
operand memory interface
rw_address | 9 | in | operand memory read/write address (structure descibed below)
data_out | 32 | out | operand data out (0 is lsb)
data_in | 32 | in | operand data in (0 is lsb)
write_enable | 1 | in | write enable signal, latches data_in to operand RAM
collision | 1 | out | collision output, asserts on a write error
exponent FIFO interface
fifo_din | 32 | in | fifo data in, bits [31:16] for e1 operand and bits [15:0] for e0 operand
fifo_push | 1 | in | push fifo_din into the FIFO
fifo_nopush | 1 | out | flag to indicate if there was an error pushing the word to the FIFO
fifo_full | 1 | out | flag to indicate the FIFO is full
control signals
x_sel_single | 2 | in | selection for x operand source during single multiplication
y_sel_single | 2 | in | selection for y operand source during single multiplication
dest_op_single | 2 | in | selection for the result destination operand for single multiplication
p_sel | 2 | in | specifies wich pipeline part to use for exponentiation/multiplication.
"01" : use lower pipeline part
"10" : use higher pipeline part
"11" : use full pipeline
run_auto | 1 | in | core operation mode. "0"for single multiplications and "1" for exponentiations
start | 1 | in | start the calculation for current mode
ready | 1 | out | indicates the multiplication/exponentiation is done
calc_time | 1 | out | is high during a multiplication, indicator for used calculation time

## Sheet2
Port | Width | Direction | Description | Name | Description | Default Value
PLB bus connections |  |  |  | C_BASEADDR | base address for the core's memory space | X"FFFFFFFF"
SPLB_Clk | 1 | in | see note 1 | C_HIGHADDR | high address for the core's memory space | X"00000000"
SPLB_Rst | 1 | in | see note 1 | C_M_BASEADDR | base address for the modulus memory space | X"FFFFFFFF"
PLB_ABus | 32 | in | see note 1 | C_M_HIGHADDR | high address for the modulus memory space | X"00000000"
PLB_PAValid | 1 | in | see note 1 | C_OP0_BASEADDR | base address for the operand 0 memory space | X"FFFFFFFF"
PLB_masterID | 3 | in | see note 1 | C_OP0_HIGHADDR | high address for the operand 0 memory space | X"00000000"
PLB_RNW | 1 | in | see note 1 | C_OP1_BASEADDR | base address for the operand 1 memory space | X"FFFFFFFF"
PLB_BE | 4 | in | see note 1 | C_OP1_HIGHADDR | high address for the operand 1 memory space | X"00000000"
PLB_size | 4 | in | see note 1 | C_OP2_BASEADDR | base address for the operand 2 memory space | X"FFFFFFFF"
PLB_type | 3 | in | see note 1 | C_OP2_HIGHADDR | high address for the operand 2 memory space | X"00000000"
PLB_wrDBus | 32 | in | see note 1 | C_OP3_BASEADDR | base address for the operand 3 memory space | X"FFFFFFFF"
Sl_addrAck | 1 | out | see note 1 | C_OP3_HIGHADDR | high address for the operand 3 memory space | X"00000000"
Sl_SSize | 2 | out | see note 1 | C_FIFO_BASEADDR | base address for the FIFO memory space | X"FFFFFFFF"
Sl_wait | 1 | out | see note 1 | C_FIFO_HIGHADDR | high address for the FIFO memory space | X"00000000"
Sl_rearbitrate | 1 | out | see note 1
Sl_wrDack | 1 | out | see note 1 | Name | Description | VHDL Type
Sl_wrComp | 1 | out | see note 1 | nr_bits_total | total width of the multiplier in bits | integer
Sl_rdBus | 32 | out | see note 1 | nr_stages_total | total number of stages in the pipeline | integer
Sl_MBusy | 8 | out | see note 1 | nr_stages_low | number of lower stages in the pipeline, defines the bit-width of the lower pipeline part | integer
Sl_MWrErr | 8 | out | see note 1 | split_pipeline | option to split the pipeline in 2 parts | boolean
Sl_MRdErr | 8 | out | see note 1
unused PLB signals
PLB_UABus | 32 | in | see note 1
PLB_SAValid | 1 | in | see note 1
PLB_rdPrim | 1 | in | see note 1
PLB_wrPrim | 1 | in | see note 1
PLB_abort | 1 | in | see note 1
PLB_busLock | 1 | in | see note 1
PLB_MSize | 2 | in | see note 1
PLB_TAttribute | 16 | in | see note 1
PLB_lockerr | 1 | in | see note 1
PLB_wrBurst | 1 | in | see note 1
PLB_rdBurst | 1 | in | see note 1
PLB_wrPendReq | 1 | in | see note 1
PLB_rdPendReq | 1 | in | see note 1
PLB_rdPendPri | 2 | in | see note 1
PLB_wrPendPri | 2 | in | see note 1
PLB_reqPri | 2 | in | see note 1
Sl_wrBTerm | 1 | out | see note 1
Sl_rdWdAddr | 4 | out | see note 1
Sl_rdBTerm | 1 | out | see note 1
Sl_MIRQ | 8 | out | see note 1
Core signals
IP2INTC_Irpt | 1 | out | Core interrupt signal
calc_time | 1 | out | is high when core is perfoming a mulitplication, for monitoring