Design Overview 1
Opcodes1
  00 : NOP
  01 : REG = [ALU]
  10 : [ALU] = REG
  11 : REG = #ALU
Opcodes2:
  00 : LR = NOP
  01 : LR = #LR
  10 : SR = #SR
Signals
  #REG ... Temporary 16 Bit Register
  #ALU ... ALU Output
  DREG ... Destination Register
  #SR ... New Status Register
  #LR ...New Link Register
See sheet 3 (Notes) for a more general description
R0
...
#ALU
Sheet 2
BRANCH
R12
STALL
R13 = LR
R14 = PC
R15 = SR
PC
R/W Port R14
EX/MEM
IF/ID
ID/EX
SR Fetch
ADD + 2
OPCODE
Extender
Cond
Decode
MEM[PC]
Execute
Unit
Comb
Register
Decode + Fetch
SRAM
(Instruction Memory)
Immediate
Fetch
Registers
BUS [CLEAR_IN, STALL_IN]
1/2
21. November 2006
RISE - Design Overview 1/2
CW, JL, HT, US
MUX
IR
#PC
5-Bit Opcode
3-Bit Cond
#rX
#rZ
#rY
#IMM16
ALU OP1
#REG
DREG
#SR
rX
Note: Values of register rX is denoted by #rX
Memory Elements
Combinatorical Logic
#LR
BRANCH
CLEAR_OUT
ALU OP2
R Port 1:3
W Port 1:3

---
Design Overview 2
MEM/WB
EX/MEM
Register WR Ports
If ALU Opcode is read then:	#REG := [ALU]
If ALU Opcode is write then: [ALU] := #REG
If ALU Opcode is write register then: DREG := #ALU
Register WB
Register Lock Unit provides information about registers that haven't been written yet and thus the decode stage shouldn't read from these registers. The decode stage tells RLU to lock a newly decoded destination register, the write-back stage unlocks the corresponding register again.
MEM[#ALU]
RLU
(Register Lock Unit)
Clear Lock Bit 0
Clear Lock Bit 1
SR WB
LR WB
Set Lock Bit 0/1
Lock Flag Register
SRAM
(Data Memory)
BUS [CLEAR_IN]
2/4
RISE – Design Overview 2/2
14. January 2007
[ALU]
#MREG

---
Decode Stage
R0
...
Extendes 3/5 Bit Opcodes to common5 Bit
Decodes Conditional Bits from IR
Decode + Fetch rX,rY,rZ numbers
Sign extend 8-Bit and 4-Bit values
Pass rX address (Used in WB)
Check if status register (SR) is set from last instruction. If not, stall the pipeline
Check if registers rX, rY and rZ are written back already. If not, stall the pipeline.
R12
R13 = LR
R14 = PC
R15 = SR
SR Fetch
Notes:
The decode stage checks if all registers are valid and can be read. A register is valid if it is not in use by an already pending instruction in the pipeline. This is indicated by a lock bit which is set by the instruction decode stage when the instruction enters the pipeline. If a register is not ready then the pipeline is stalled.
The lock bit is cleared again in the writeback stage.
Furthermore the decode stage checks if the status register is ready. It is ready when the instruction before this instructions before has updated the status register. If the instructions before do not modify the SR no stall is necessary.
OPCODE
Extender
IR[15:11]
IR[15]
Cond
Decode
Check
SR Ready
IR[10:8]
IR[12:10]
Lock Flag Register
STALL_OUT
IR[15:13]
Decode + Fetch
IR[11:8]
IR[7:4]
rY
Decode + Fetch
IR[3:0]
rZ
Decode + Fetch
IR[9:8]
IR[15]
Check
Read-Ready /
Set lock bit
IR[7:0]
IR[3:0]
IMM8
Expand
IMM4
Expand
Lock Flag Register
Set Lock Bit 0/1
STALL_OUT
R Port 1:3
W Port 1:3
IR
1/1
RISE – Decode Stage

---
Execute Stage
Notes:
The execution stage checks if there is a branch. If there is a branch it clears the previous two pipeline stages and updates the programm counter in the register file.
Branch
Detection
Analyze
Opcode
Check
Condition
ALU
Comb
BRANCH
CLEAR_OUT
1/1
RISE – Execute Stage

---
Pipeline
If a write to PC is detected then the branch signal is generated. In this case the content of the pipeline
in the IF/ID and ID/EX is cleared.
If a operation is conditional it must be stalled until the previous SR is available in the register file.
A pipeline stage which stalls its predecessors must change its current output value to NOP because otherweise
the next stages would execute the current instruction more than once. This is done by asserting the stall_out
signal.
If stall_in is asserted a pipeline stage musst hold its current output value. A stalled pipeline stage should not
consume any resources (locking registers, ...)
If the clear input signal is asserted the output must be reset to OPCODE_NOP.
RISE - Notes
Christian Walter

---
Symbols
RISE - Symbols
Christian Walter