## Feuille1
Instruction	Multicycle	ALU Operation	opb Select	Flags	EXE_Data select	Branch enable	Wren	Wb_sel	Rdest_addr	Divers

MOV	no	NOP	-	instr	ALU	if Rd = R15	if Rd != R15	EXE	Rd (15..12)
MVN	no	NOT	Barrelshift	instr	ALU	if Rd = R15	if Rd != R15	EXE	Rd (15..12)
MSR SPSR	no	NOP	-	no	ALU	no	yes	EXE	Rd (15..12)	rd should not be r15
MSR CPSR	no	RDF	Barrelshift	no	ALU	no	yes	EXE	Rd (15..12)	rd should not be r15
MRS SPSR	no	NOP	-	no	ALU	no	yes	-	SPSR
MRS CPSR	yes	WRF	Barrelshift	yes	-	no	no	-	-
		NOP	-	no	-	no	no	-	-	A second dummy cycle is added, so that the flags are updated when the next instruction is decoded
ADD	no	ADD	Barrelshift	instr	ALU	if Rd = R15	if Rd != R15	EXE	Rd (15..12)
ADC	no	ADC	Barrelshift	instr	ALU	if Rd = R16	if Rd != R15	EXE	Rd (15..12)
SUB	no	SUB	Barrelshift	instr	ALU	if Rd = R17	if Rd != R15	EXE	Rd (15..12)
SBC	no	SBC	Barrelshift	instr	ALU	if Rd = R18	if Rd != R15	EXE	Rd (15..12)
RSB	no	RSB	Barrelshift	instr	ALU	if Rd = R19	if Rd != R15	EXE	Rd (15..12)
RSC	no	RSC	Barrelshift	instr	ALU	if Rd = R20	if Rd != R15	EXE	Rd (15..12)
MUL	no	NOP	Multiplier	instr	ALU	no	yes	EXE	Rd (19..16)	rd should not be r15
MLA	no	ADD	Multiplier	instr	ALU	no	yes	EXE	Rd (19..16)
CMP	no	SUB	Barrelshift	yes	-	no	no	-	-
CMN	no	ADD	Barrelshift	yes	-	no	no	-	-
TST	no	AND	Barrelshift	yes	-	no	no	-	-
TEQ	no	EOR	Barrelshift	yes	-	no	no	-	-
AND	no	AND	Barrelshift	instr	ALU	if Rd = R15	if Rd != R15	EXE	Rd (15..12)
ORR	no	ORR	Barrelshift	instr	ALU	if Rd = R16	if Rd != R15	EXE	Rd (15..12)
BIC	no	BIC	Barrelshift	instr	ALU	if Rd = R17	if Rd != R15	EXE	Rd (15..12)
EOR	no	EOR	Barrelshift	instr	ALU	if Rd = R18	if Rd != R15	EXE	Rd (15..12)
B	no	ADD	Barrelshift	no	-	no	no	-	-	PC is written with ALU's output
BL	no	ADD	Barrelshift	no	PC+4	yes	yes	EXE	R14	« «
---S R15, x	yes	WRF	Barrelshift	yes	-	no	no	-	-	1st cycle : SPSR -> CPSR
		---	Barrelshift	no	-	yes	no	-	-	2nd cycle : Execute instruction normally, PC written with ALU's output, flags are still in old state

Modes d'adressage			rfA_adr	rfB_adr	rfC_adr	barrelshift operand	Barrelshift type	literal shift amount	imm_data	opb_is_litt

Data processing instructions
Immediate
ADD Rd, Rn, #imm			Rn	-	-	literal	ROR (imm!= 0)	#imm	#imm	yes
bits			(19 .. 16)				LSL (imm = 0)	(11 .. 8)	(7 .. 0)

Register Operand,Shift by Immediate
ADD Rd, Rn, Rm <shift> #imm			Rn	Rm	-	literal	Shift	#imm	-	no
bits			(19 .. 16)	(3 .. 0)			(6 .. 5)	(11 .. 8)

Register Operand,Shift by Register			Rn	Rm	Rs	op_c	Shift		-	no
ADD Rd, Rn, Rm <shift> Rs			(19 .. 16)	(3 .. 0)	(11 .. 8)		(6 .. 5)

Branch instruction			-	-	-	literal	LSR #0	0	offset	yes
									(23 .. 0)
MUL/MLA			Rn	Rm	Rs	-	-	-	-	-
			(15 .. 12)	(3 .. 0)	(11 .. 8)

Load/Store instructions	For all Load/store instructions, Sflags are not affected, and opb select is always barrel shifter, barrel shifter operand is always immediate, EXE_Data select = ALU
Instruction	Multicycle	ALU Operation	Branch enable	Wren	Wb_sel	Rdest_addr	mem_ctrl	rfA_adr	rfB_adr	rfC_adr	Barrelshift type	literal shift amount	imm_data	opb_is_litt	divers

LDR Rd, [Rn, #offset12]	non	ADD (U=0), SUB (U=1)	if Rd = R15	if Rd != R15	MEM	Rd (15 ..12)	LOAD	Rn (19 .. 16)	-	-	LSR	0	#imm (11 .. 0)	yes	2 extra dummy cycles if Rd = r15
LDR Rd, [Rn, +/-Rm, <shift> #imm]	non	ADD (U=0), SUB (U=1)	if Rd = R15	if Rd != R15	MEM	Rd (15 ..12)	LOAD	Rn (19 .. 16)	Rm (3 .. 0)	-	Shift (6 .. 5)	#imm (11 .. 8)	-	no	2 extra dummy cycles if Rd = r15
LDR Rd, [Rn, #offset12] !	oui	ADD (U=0), SUB (U=1)	if Rd = R15	if Rd != R15	MEM	Rd (15 ..12)	LOAD	Rn (19 .. 16)	-	-	LSR	0	#imm (11 .. 0)	yes	1 extra dummy cycle if Rd = r15, Rn should not be r15
			no	yes	EXE	Rn (19 .. 16)	NONE	Rn (19 .. 16)	-	-	LSR	0	#imm (11 .. 0)	yes
LDR Rd, [Rn, +/-Rm, <shift> #imm] !	oui	ADD (U=0), SUB (U=1)	if Rd = R15	if Rd != R15	MEM	Rd (15 ..12)	LOAD	Rn (19 .. 16)	Rm (3 .. 0)	-	Shift (6 .. 5)	#imm (11 .. 8)	-	no	1 extra dummy cycle if Rd = r15, Rn should not be r15
			no	yes	EXE	Rn (19 .. 16)	NONE	Rn (19 .. 16)	Rm (3 .. 0)	-	Shift (6 .. 5)	#imm (11 .. 8)	-	no
LDR Rd, [Rn], #offset12	oui	NOP	if Rd = R15	if Rd != R15	MEM	Rd (15 ..12)	LOAD	Rn (19 .. 16)	-	-	LSR	0	#imm (11 .. 0)	yes	1 extra dummy cycle if Rd = r15, Rn should not be r15
		ADD (U=0), SUB (U=1)	no	yes	EXE	Rn (19 .. 16)	NONE	Rn (19 .. 16)	-	-	LSR	0	#imm (11 .. 0)	yes
LDR Rd, [Rn], +/-Rm, <shift> #imm	oui	NOP	if Rd = R15	if Rd != R15	MEM	Rd (15 ..12)	LOAD	Rn (19 .. 16)	Rm (3 .. 0)	-	Shift (6 .. 5)	#imm (11 .. 8)	#imm (11 .. 0)	yes	1 extra dummy cycle if Rd = r15, Rn should not be r15
		ADD (U=0), SUB (U=1)	no	yes	EXE	Rn (19 .. 16)	NONE	Rn (19 .. 16)	Rm (3 .. 0)	-	Shift (6 .. 5)	#imm (11 .. 8)	#imm (11 .. 0)	yes
STR Rd, [Rn, #offset12]	non	ADD (U=0), SUB (U=1)	no	yes	-	-	STORE	Rn (19 .. 16)	-	Rd (15 .. 12)	LSR	0	#imm (11 .. 0)	yes
STR Rd, [Rn, +/-Rm, <shift> #imm]	non	ADD (U=0), SUB (U=1)	no	yes	-	-	STORE	Rn (19 .. 16)	Rm (3 .. 0)	Rd (15 .. 12)	Shift (6 .. 5)	#imm (11 .. 8)	#imm (11 .. 0)	no
STR Rd, [Rn, #offset12]!	non	ADD (U=0), SUB (U=1)	no	yes	EXE	Rn (19 .. 16)	STORE	Rn (19 .. 16)	-	Rd (15 .. 12)	LSR	0	#imm (11 .. 0)	yes	Rn should not be R15
STR Rd, [Rn, +/-Rm, <shift> #imm] !	non	ADD (U=0), SUB (U=1)	no	yes	EXE	Rn (19 .. 16)	STORE	Rn (19 .. 16)	Rm (3 .. 0)	Rd (15 .. 12)	Shift (6 .. 5)	#imm (11 .. 8)	#imm (11 .. 0)	no	Rn should not be R15
STR Rd, [Rn], #offset12	oui	NOP	no	no	MEM	-	STORE	Rn (19 .. 16)	-	Rd (15 .. 12)	LSR	0	#imm (11 .. 0)	yes
		ADD (U=0), SUB (U=1)	no	yes	EXE	Rn (19 .. 16)	NONE	Rn (19 .. 16)	-	-	LSR	0	#imm (11 .. 0)	yes	Rn should not be R15
STR Rd, [Rn], +/-Rm, <shift> #imm	oui	NOP	no	no	MEM	-	STORE	Rn (19 .. 16)	Rm (3 .. 0)	Rd (15 .. 12)	Shift (6 .. 5)	#imm (11 .. 8)	#imm (11 .. 0)	yes
		ADD (U=0), SUB (U=1)	no	yes	EXE	Rn (19 .. 16)	NONE	Rn (19 .. 16)	Rm (3 .. 0)	-	Shift (6 .. 5)	#imm (11 .. 8)	#imm (11 .. 0)	yes	Rn should not be R15
LDMIA Rn, <list>	oui	ADD	no	yes	MEM	R0	LOAD	Rn (19 .. 16)	-	-	LSR	0	#0	yes
		ADD	no	yes	MEM	R1	LOAD	Rn (19 .. 16)	-	-	LSR	0	#4 * nregs	yes	nregs = # of registers which are in the list before Rdest
		...	...	...	...	...	...	...	...	States not in the list are skipped
		ADD	no	yes	MEM	R14	LOAD	Rn (19 .. 16)	-	-	LSR	0	#4 * nregs	yes
		ADD	yes	non	MEM	-	LOAD	Rn (19 .. 16)	-	-	LSR	0	#4 * nregs	yes
		ADD	no	yes	EXE	Rn (19 .. 16)	NONE	Rn (19 .. 16)	-	-	LSR	0	#4 * (nregs+1)	yes	Step only if writeback present
		NOP	no	no	-	-	NONE	-	-	-	-	-	-	-	Extra dummy cycle only if R15 is present in the list
LDMIB Rn, <list>	oui	ADD	no	yes	MEM	R0	LOAD	Rn (19 .. 16)	-	-	LSR	0	#4	yes
		ADD	no	yes	MEM	R1	LOAD	Rn (19 .. 16)	-	-	LSR	0	#4 * (nregs+1)	yes	nregs = # of registers which are in the list before Rdest
		...	...	...	...	...	...	...	...	States not in the list are skipped
		ADD	no	yes	MEM	R14	LOAD	Rn (19 .. 16)	-	-	LSR	0	#4 * (nregs+1)	yes
		ADD	yes	no	MEM	-	LOAD	Rn (19 .. 16)	-	-	LSR	0	#4 * (nregs+1)	yes
		ADD	no	yes	EXE	Rn (19 .. 16)	NONE	Rn (19 .. 16)	-	-	LSR	0	#4 * (nregs+1)	yes	Step only if writeback present
		NOP	no	no	-	-	NONE	-	-	-	-	-	-	-	Extra dummy cycle only if R15 is present in the list
LDMDA Rn, <list>	oui	SUB	no	yes	MEM	R0	LOAD	Rn (19 .. 16)	-	-	LSR	0	#0	yes
		SUB	no	yes	MEM	R1	LOAD	Rn (19 .. 16)	-	-	LSR	0	#4 * nregs	yes	nregs = # of registers which are in the list before Rdest
		...	...	...	...	...	...	...	...	States not in the list are skipped
		SUB	no	yes	MEM	R14	LOAD	Rn (19 .. 16)	-	-	LSR	0	#4 * nregs	yes
		SUB	yes	non	MEM	-	LOAD	Rn (19 .. 16)	-	-	LSR	0	#4 * nregs	yes
		SUB	no	yes	EXE	Rn (19 .. 16)	NONE	Rn (19 .. 16)	-	-	LSR	0	#4 * (nregs+1)	yes	Step only if writeback present
		NOP	no	no	-	-	NONE	-	-	-	-	-	-	-	Extra dummy cycle only if R15 is present in the list
LDMDB Rn, <list>	oui	SUB	no	yes	MEM	R0	LOAD	Rn (19 .. 16)	-	-	LSR	0	#4	yes
		SUB	no	yes	MEM	R1	LOAD	Rn (19 .. 16)	-	-	LSR	0	#4 * (nregs+1)	yes	nregs = # of registers which are in the list before Rdest
		...	...	...	...	...	...	...	...	States not in the list are skipped
		SUB	no	yes	MEM	R14	LOAD	Rn (19 .. 16)	-	-	LSR	0	#4 * (nregs+1)	yes
		SUB	yes	no	MEM	-	LOAD	Rn (19 .. 16)	-	-	LSR	0	#4 * (nregs+1)	yes
		SUB	no	yes	EXE	Rn (19 .. 16)	NONE	Rn (19 .. 16)	-	-	LSR	0	#4 * (nregs+1)	yes	Step only if writeback present
		NOP	no	no	-	-	NONE	-	-	-	-	-	-	-	Extra dummy cycle only if R15 is present in the list
STMIA, Rn, <list>	oui	ADD	no	no	-	-	STORE	Rn (19 .. 16)	-	R0	LSR	0	#0	yes
		ADD	no	no	-	-	STORE	Rn (19 .. 16)	-	R1	LSR	0	#4 * nregs	yes
		...	...	...	...	...	...	...	...
		ADD	no	no	-	-	STORE	Rn (19 .. 16)	-	R14	LSR	0	#4 * nregs	yes
		ADD	no	no	-	-	STORE	Rn (19 .. 16)	-	PC	LSR	0	#4 * nregs	yes
		ADD	no	no	EXE	Rn (19 .. 16)	NONE	Rn (19 .. 16)	-	-	LSR	0	#4 * (nregs+1)	yes	Step only if writeback present
STMIB, Rn, <list>	oui	ADD	no	no	-	-	STORE	Rn (19 .. 16)	-	R0	LSR	0	#4	yes
		ADD	no	no	-	-	STORE	Rn (19 .. 16)	-	R1	LSR	0	#4 * (nregs+1)	yes
		...	...	...	...	...	...	...	...
		ADD	no	no	-	-	STORE	Rn (19 .. 16)	-	R14	LSR	0	#4 * (nregs+1)	yes
		ADD	no	no	-	-	STORE	Rn (19 .. 16)	-	PC	LSR	0	#4 * (nregs+1)	yes
		ADD	no	no	EXE	Rn (19 .. 16)	NONE	Rn (19 .. 16)	-	-	LSR	0	#4 * (nregs+1)	yes	Step only if writeback present
STMDA, Rn, <list>	oui	SUB	no	no	-	-	STORE	Rn (19 .. 16)	-	R0	LSR	0	#0	yes
		SUB	no	no	-	-	STORE	Rn (19 .. 16)	-	R1	LSR	0	#4 * nregs	yes
		...	...	...	...	...	...	...	...
		SUB	no	no	-	-	STORE	Rn (19 .. 16)	-	R14	LSR	0	#4 * nregs	yes
		SUB	no	no	-	-	STORE	Rn (19 .. 16)	-	PC	LSR	0	#4 * nregs	yes
		SUB	no	no	EXE	Rn (19 .. 16)	NONE	Rn (19 .. 16)	-	-	LSR	0	#4 * (nregs+1)	yes	Step only if writeback present
STMDB, Rn, <list>	oui	SUB	no	no	-	-	STORE	Rn (19 .. 16)	-	R0	LSR	0	#4	yes
		SUB	no	no	-	-	STORE	Rn (19 .. 16)	-	R1	LSR	0	#4 * (nregs+1)	yes
		...	...	...	...	...	...	...	...
		SUB	no	no	-	-	STORE	Rn (19 .. 16)	-	R14	LSR	0	#4 * (nregs+1)	yes
		SUB	no	no	-	-	STORE	Rn (19 .. 16)	-	PC	LSR	0	#4 * (nregs+1)	yes
		SUB	no	no	EXE	Rn (19 .. 16)	NONE	Rn (19 .. 16)	-	-	LSR	0	#4 * (nregs+1)	yes	Step only if writeback present

ALU operations				affected	carry from
	NOP	out <= opb		NZC	barrel shifter
	NOT	out <= ~opb		NZC	barrel shifter
	ORR	out <= opa | opb		NZC	barrel shifter
	AND	out <= opa & opb		NZC	barrel shifter
	EOR	out <= opa ^ opp		NZC	barrel shifter
	BIC	out <= opa & ~opb		NZC	barrel shifter
	WRF	flags <= opb		NZVC	opb
	RDF	out <= flags		-	-
	ADD	out <= opa + opb		NZVC	adder
	ADC	out <= opa + opb + c		NZVC	adder
	SUB	out <= opa + ~opb + 1		NZVC	adder
	SBC	out <= opa + ~opb + c		NZVC	adder
	RSB	out <= ~opa + opb + 1		NZVC	adder
	RSC	out <= ~opa + opb + c		NZVC	adder

Barrelshift opperations
	opb_is_lit	barrelshift_source
	non	IMM		out <= op_b_data (shift) literal_shift_amnt
	non	OPC		out <= op_b_data (shift) op_c_data
	oui	IMM		out <= literal_data (shift) literal_shift_amnt
	oui	OPC		out <= literal_data (shift) op_c_data

	Mode
	LSL	00		0..31
	LSR	01		1..32 (if 0, output = 0) (can be abused to get opb = 0)
	ASR	10		1..32 (if 0, all outs are sign bit)
	ROR	11		1..31 (if 0, is RRX)
	RRX	11		33 bit rotation with carry